## Tabelle1
Predefined value but still changeable
Predefined model
Model defined by user
| 1st Level Option [Yes/No] | 2nd Level Option Options |  | 3rd Level Option Options | 4th Level Option | Comment
HES-OFF component models | Gas turbine [Yes] | Quantity [1,2] |  | LM2500+G4 [No, 0; Yes, 1; Yes, 2] | Max. vol% content of H2 in fuel [% value; default 20 vol.% ] | GT is a obligatory component. User can specify number and model of GT. GT max. ramp rate and volumetric content of H2 co-fed to GT is predefined but user has freedom to introduce own values.
Max. GT load [% value; default 90%]
Min. GT load [% value; default 40%]
Max. GT ramp rate [value in %/s; default 14.7%/s]
|  |  |  | LM6000 [No, 0; Yes, 1; Yes, 2] | Max. vol% content of H2 in fuel [% value; default 20 vol.% ]
Max. GT load [% value; default 90%]
Min. GT load [% value; default 40%]
Max. GT ramp rate [value in %/s; default 14.7%/s]
| Wind Turbine [Yes/No] | Model 1 (3 MW) |  | Quantity [0, 1, 2, 3, ...] | n/a but potentially each WT can be tied to different time series (?) | WT model will use wind time serie to generate input power to HES-OFF system.
|  | Model 2 (6 MW - Siemens Gamesa SWT 6.0-154) |  | Quantity [0, 1, 2, 3, ...]
|  | Model 3 (12 MW) |  | Quantity [0, 1, 2, 3, ...]
|  | Model 4 - defined by user |  | Quantity [0, 1, 2, 3, ...]
| Fuel cell stack [Yes - constant performance; Yes - variable performance; No] | 2nd and higher levels are available only if variable performance is selected | Model 1 - predefined PowerCell | Max. Capacity [value in MW] | Degradation [Yes/No] | Model 1 incorporates simple polynomials. Model 2 calculates by seperate scripts polynomial for given inputs.
|  |  | Model 2 - inputs from user | Max. Capacity [value in MW] | Degradation [Yes/No]
| Electrolyser stack [Yes - constant performance; Yes - variable performance; No] |  | Model 1 - predefined NEL Hydrogen | Max. Capacity [value in MW] | Degradation [Yes/No] | Model 1 incorporates simple polynomials. Model 2 calculates by seperate scripts polynomial for given inputs.
|  |  | Model 2 - inputs from user | Max. Capacity [value in MW] | Degradation [Yes/No]
| Hydrogen storage [Yes/No] | Max. Capacity [value in kgH2 ; default 50 000 kgH2] |  | n/a | n/a | It is assumed that the Hydrogen is stored in gaseous form under pressure of 30 bar (pressure of ELY)
| Hybrid energy storage [Yes/No] |  |  |  |  | Erick feel free to provide inputs
Extra inputs | Wind data series [Obligatory if WT is selected] | Wind data series No. 1 |  | n/a | n/a | Wind correction factor hhub is predifined in WT models. But for WT model 4 user must provide hhub value. Wind data series should be obtained from specific location of the WT.
|  | Wind data series No. 2 |  | n/a | n/a
|  | Wind data series No. 3 |  | hhub [value in m] | n/a
| Heat demand of offshore platform [Obligatory] | Peak demand [value in MW; default 14.0 MW] |  | Period [years; default 2 yrs] | n/a
|  | Mid-life demand [value in MW; default 11.0 MW] |  | Period [years; default 4 yrs] | n/a
|  | Tail demand [value in MW; default 32.9 MW] |  | Period [years; default 12 yrs] | n/a
| Power demand of offshore platform [Obligatory] | Peak demand [value in MW; default 8.0 MW] |  | Period [years; default 2 yrs] | n/a
|  | Mid-life demand [value in MW; default 35.2 MW] |  | Period [years; default 4 yrs] | n/a
|  | Tail demand [value in MW; default 32.9 MW] |  | Period [years; default 12 yrs] | n/a